## Tabelle1
His Masters Noise Mainboard
SY´s value | Resistors |  | use metallfilmresistors 600mW or >
| R1, R11, R17, R22, R32, R37 | 1K | this are grid stoppers, value between 100 and 1k
| R2, R12, R23, R33 | 1k/1W or > | Dissapation is 20V * 20mA, 400mW, better is 2W, I´m using 600mW without problems
| R3, R24 | 6.8k | has to be adjust to your cartridge
| R5, R6, R14, R15, R18, R19, R26, R27, R39, R40, R35, R36 | 300
300 | R4, R25 | 82 | i used a value between 68 and 82 to get 20mA | 300 | Nobody got 20mA with 300 Ohm, Read the Thread
20k +2k | R7, R28 | 18,6k | 18,6k fits the RIAA Curve with a deviation < 0,5dB up to 20kHz, SY installed 2 resistors for a better change, only one reistor is needed | 20k +2k | SY said, it´s neede to sdjust this R for a correct RIAA Curve
3,3k | R8, R29 | 2,6k | R has to be measured out for the right value, 2,6k matches perfectly | 3,3k | some as above, read SY´s article
| R9, R30 | 91 | not needed, install a wire or the resistor
| R10, R31, R43, R44 | 1M
| R13, R16, R34, R38 | 150-180 | play with the value to get 10mA for one system, more is forbidden, < 4ma also! The current is addicted from the used DN2540
| R20, R41 | 150
| Capacitors the sequence of the caps is a little confused, sorry |  | Caps which affect the sound….. First I build with mica, and expensive MKP (about250 $), Now i´m using Polystyrol and Teflon. This is cheap and has a fine high ending sound. |  | best ist teflon, than polystyrol, than polypropylen (MKP), most people thought Mica are the best (I thought it also for a long time) but there could be a little (sharp) metallic sound. You have to make your own expierence. Teflon caps are available in Russia (cheap, but it´s not to easy, to get a value about 1uf).
400V DC | C1, C27 | 100nf / >350V DC | coupling, use a good cap, toerance is no problem here | 400V DC
400V DC | C2, C26 | 100nf / >350V DC | RIAA section, use a good cap, 2,5% or better, not easy to get 1% caps | 400V DC
400V DC | C4, C7, C10, C19, C20, C21 | 10nf / >350V DC | the board is made for using Micas, 1% or better | 400V DC | i used two 68nF/160V Polystyrol Caps in serie = 34nf/320V
400V DC | C8, C22 | 680pf / >350V DC | MKP is okay, Polystyrol is better, 1% or better | 400V DC
400V DC | C9, C23 | 3,3nf / >350V DC | MKP is okay, Polystyrol is better, 1% or better | 400V DC
| C5, C17 | 1uf / 250V DC | blocking Cap, MKP is okay, tolerance no problem
| C6, C18 | 2,2uf / 250V DC | coupling, use teflon, or merge caps, |  | look to my explanation above
Semiconductors
| T1, T3, T7, T9 | DN2540G5 (TO220) | Need a heatsink, T1 and T7 a little larger as T3 and T9 |  | Dissipation of T1, T7 - near by 2W, and T3, T9 - near by 600mW
| T2, T4, T5, T6, T8,T10, T11, T12, ignore T13 and larger | DN2540G3 (TO92) | the board is made for using TO220 (G5) or TO92 (G3) transistors in this position. |  | the largest Dissipation has T5 and 11 with >350mW, they´re not really noticeable warm at my boards
| D1, D3 | CQY99 | you have to get 1,2V about this D. I got 1,4V. I found no diode with a lower Uf but this is no problem, cause the CSS gives only 20mA. |  | https://www.reichelt.de/infrarotdiode-950-nm-22-5-mm-t1-3-4-cqy-99-p6832.html?&trstct=pos_0
| D2, D4 | red diode Uf1,7V | you have to get 1,7V about this D. I got 1,95V with a yellow led. I found no diode with a lower Uf than 2,4V, but this is no problem, cause the CSS gives only 10mA. Search for the lowest Uf with 10mA or more |  | https://www.reichelt.de/index.html?ACTION=3;ARTICLE=156271;SEARCH=led%20el%205-5000
Tubes
| X1, X3 | D3A or similar | ask, if not available
| X2, X4 | E88CC | no problem to get