## Tabelle1
His Masters Noise - Power Supply Board
SY´s value | Resistors |  | use metallfilmresistors 600mW or > if not other described
| R1, R13 | 51k / 2W
1W | R2, R14 | 160k
| R3, R9 | 68k / 2W
| R4, R6, R10, R15 | 8,2k
1W | R5, R11 | 220k
not existing | R7, R12 | 3,9k / mind 5W | drops the input voltage for the 160V section, so T3 and T8 have a lower dissipation and will be cooler in operation | calculate for a input voltage higher than 210V (160V + 50V), cause each HV-section needs 50V more for filtering. Min 310V for 260V gives for this resistor: 310v - 210V = 100V / 0,02A (current) = 5000 Ohm. Use 4,7k (drops 94V) or 3,9k (78V). Dissipation is between 1,9 and 1,6W.
5W | R8, R16 | 1,8k / 2W | Dissipation is 1800Ohm*0,02A = 36V*20mA = 720mW | if you use R 7 and R12, you can bridge the 1,8k resistor.
| R17, R19 | 470
| R18, R20 | 120 | this R gives the output voltage for the tubes | trimming gives 6,3V. I got 6,1V with 120 Ohm. This is okay. After building the first amp, i used the Allen Wright method for heating the tubes. One LM317 for each tube. A nice solution. Ask me, if you´re interested. So the "put on" of the heater is equal. Cause SY´s solution has +6,3V and -6,3V. One heater ist 12,6 higher as the other part.
| R21 | 100k / 1W
| R22 | 33k / 1W
| Capacitors the sequence of the caps is a little confused, sorry |  | MKP is the right choice here | voltage is always DC
| C1, C3, C7, C11 | 220nf / 400V
| C5, C9, C12, C22 | 100nf / 400V
| C13, C14 | 100nf / 100V
Electrolytic Caps
| C2, C4, C8, C10 | 47uf / 400V
| C15 to C18 | 220uf / 25V
35V | C20, C21 | 4700uf / 25V | i got 18VDC from my transformer, so 25V caps are okay | if your transformer gives a higher voltage than 25VDC, use 35V caps
don´t exist | C33 | 33uF / 100V
Semiconductors
| T1, T2, T5, T7 | MPSA 42
| T3, T4, T6, T8 | TIP 50 | needs a heatsink, i used my housing. If your Inputvoltage is much higher than the output you need appropriated heatsinks. | Dissipation is input voltage - output voltage * 0,02A = between 1W (50V) and 1,4W (70V)
| IC1-4 (not printed) | LM329DZ | reference diode
| IC5 | LM317T | needs a heatsink, i used my housing.
| IC6 | LM337T | needs a heatsink, i used my housing.
| BR1 | B80C5000-3300
| D1, D3, D6 | SM4007 | SMD-Type
| D2 | 1N4007 | wired Type, same as above
| If you need help ask per Mail, please |  |  | frankwilker@web.de