## Resistors
XOno - |  |  | Mainboard MC/MM unbalanced section
Resistors |  | use metallfilmresistors 600mW or >if not other described
R1-R4 | 22
R36, R37 | 33 | adjust with P1 (R32) to 350mV about TP1 and TP2
R16 | 56 |  | measure here not more than 200mV about R16, switch on and wait a hour
R24, R25 | 100
R39 | 150 |  | you need one more piece for connecting to the XLR-connector
R31 | 200 | change to get 6,7mA!!! | I use here 203 Ohm Vishay Dale CMF 55
R27-R29, R51, R34, R35, R38 | 221 | use 220
R9, R49 | 499
R26 | 619 | change to get 2,1mA!!! | I use here 619 Ohm Vishay Dale CMF 55
R19 | 820 |  | reduces the voltage for the relay, should be mounted
R 11, R12 | 1k
R18 | 1,5k
R33 | 2,21k | use 2,2k
R15 | 3,3k
R10, R23 | 4,02k
R14 | 4,75k
R42 | 7,32k | 1% or better RIAA section
R22 | 8,2k
R6, R7, R17, R21, R40 | 10k
R30 | 15k
R41 | 22k
R5, R20 | 47k
R43 | 88,7k | 1% or better RIAA section
TR1 | 5K | Multiturn trimmer | https://www.reichelt.de/praezisionspotentiometer-25-gaenge-stehend-5-0-kohm-64y-5-0k-p2723.html?&trstct=pos_0
at output used | 150 | output to cinch connector | you can solder this resistor directly to the cinch-Connector, don´t search at the pcb
R13, and 1 pcs at output used | 100k |  | you can solder this resistor directly to the cinch-Connector, don´t search at the pcb
this are the parts for one channel. You need all parts twice. There is a symmetrical voltage regulation on each board

## capacitors
XOno - Mainboard MC/MM unbalanced section
Capacitors the sequence of the caps is a little confused, sorry |  | Caps which affect the sound….. First I build with mica, and expensive MKP, Now i´m using Polystyrol. This is cheap and has a fine high ending sound. | best ist teflon, than polystyrol, than polypropylen (MKP), most people thought Mica are the best (I thought it also for a long time) but there could be a little (sharp) metallic sound. You have to make your own expierence.
Cap at DIP-4er -1- | 47pf | Mica or Polystyrol | Caps at Dip 4fach, you can use your own values
Cap at DIP-4er -2- | 100pf | Mica or Polystyrol | Values can be added by switching on several positions
Cap at DIP-4er -3- | 220pf | Mica or Polystyrol | I´m using 47pf, 100pf, 180pf and 390pf
Cap at DIP-4er -4- | 330pf | Mica or Polystyrol
C22 | 1000uF/35V | Panasonic FC A or better, RM 5 | the circuit says 470µf, but Nelson Pass uses 1000µf in the Xono Version - i´m using Panasonic NGH
C2, C5, C7, C9 | 47nf | MKP RM 7,5mm
C4, C6, C8, C11 | 220uf/35V | Panasonic FC A or better, RM 5
C4, C6, C8 | 180µf/35V | Polymer-SMD-Kondensator | Alternative zu Elektrolytkondensatoren
C14 | 4,7uF, 35V | Panasonic FC A or better, RM 2,5
C15 | 10pf | Mica RM 5 | https://www.reichelt.de/glimmer-kondensator-10pf-100v-5-cy-22-2-10p-p42421.html?r=1
C16 | 100pf | MKP or FKP | or Polystyrol, I solder him vertical standing
C17 | 10nf, RM 10 | RIAA section, not more than 1%, Polystyrol or | Mica, be careful with Micas
C18 | 2,7nf, RM 10 | RIAA section, not more than 1%, Polystyrol or MKP | Mica, be careful with Micas
C19 | 33nf, RM 15 | RIAA section, not more than 1%, Polystyrol or MKP | Mica, be careful with Micas
C20 | 10uF | Coupling, MKP | 10µf is the original value, use a smaller value between 2,2µf and 6,8µf, the amp is faster
C-bypass for C20 | 100nf | Mica or Polystyrol | not really needed-but improves sounding, i´m using 10nf PIO
C3, C10 | 100nf | MKP, RM 7,5
C34 | 1000µF/35V | Panasonic FMA or better, RM 7,5 | i´m using Panasonic NGH
C12, C13 | 4700uF/35V | Panasonic FMA or better, RM 7,5 | i´m using Panasonic NGH
at output used | 10nf, RM 15 | smaller Caps can be used, use MKP or better | you can solder this capacitor directly to the Cinch-Connector, don´t search at the pcb
this are the parts for one channel. You need all parts twice. There is a symmetrical voltage regulation on each board

## Semiconductors
XOno - |  |  | Mainboard MC/MM unbalanced section
Semiconductors |  |  | replacement
T1 – T4 | 2SK170BL | same values selected (matched) | or use LSK170A,
T5, T7, T10, T11, T12, T13 | BC550C | T10 + T11, same values selected (matched) | thermally connect both transistors with shrink tubing T10 + T11
T19 | LSK389A | Or 2 pieces 2SK170 matched
T15 | BC560C
T6 | 2SK170BL | measure not more than 220mV about the | Source-resistor (56 Ohm), wait one hour before measuring
T14, T16 | IRF9610
T17 | IRF610
D1 | red diode 20mA |  | https://www.reichelt.de/led-5-mm-bedrahtet-rot-125-mcd-60-evl-334sdrd-s530-p230915.html?&trstct=pol_6
this are the parts for one channel. You need all parts twice. There is a symmetrical voltage regulation on each board

## voltage regulation on pcb
XOno - powersupply on board |  |  | V 1.53
Resistors
R73, R74 | 270/0,6W | metallfilm
R71, R72 | 2,7k/0,6W | metallfilm | not needed, when a load is connected, I´m using 4,7k
TR | 10k | multiturn pot to adjust the output voltage | https://www.reichelt.de/praezisionspotentiometer-25-gaenge-stehend-5-0-kohm-64y-10-0k-p2723.html?&trstct=pos_0
Capacitors
C30 - C33 | 100nf/63V | MKS, film cap, RM 7,62 | Wima
C24, C44 | 4.700uF/40V | D 22mm, RM 10,12mm or 7,62mm | each cap is okay
C42, C43 | 10uf/50V | Panasonic FC A or better, D 5mm RM 2,5mm
C27 - C29 | 4.700uF/35V | D 22mm, RM 10,12mm or 7,62mm | each cap is okay
Semiconductors
IC1 | LM317T | pos voltage regulator | heatsinked
IC2 | LM337T | neg voltage regulator | heatsinked,, when using XLR-output
D1, D2 | 1N4148 | Diode | should be mounted
Heatsink for IC1, IC2 |  | look for the description below | https://www.reichelt.de/spezial-kuehlkoerper-38-1x35-0x12-7mm-11k-w-v-pr32-38-1-p35373.html?&trstct=pol_2
MM use - no heatsinks are needed, MC use - IC1 need a heatsink, MC balanced - IC1 and IC2 need a heatsink
this are the parts for one channel. You need all parts twice. There is a symmetrical voltage regulation on each board

## XLR extension
Xono XLR Extension on board |  |  | V 1.53
Resistors |  | use metallfilmresistors 600mW or >if not other described
R54, R55 | 47
R52, R53, R57, R61 - R64 | 221 | Use 220 Ohm resistor
R56 | 330
R66 | 475
R60, R65 | 4,75k
R 58, R59 | 22,k
at output used | 100k |  | you can solder this resistor directly to the XLR-Connector, ,don´t search at the pcb
Capacitors
C36 | 1nf | multiple RM possible
at output used | 680pf | RM20 smaller Caps can be used | you can solder this capacitor directly to the XLR-Connector, don´t search at the pcb
C17, C20 | 10uF | Coupling, MKP | 10µf is the original value, use a smaller value between 2,2µf and 6,8µf, the amp is faster
C-bypass for C17 and C20 | 100nf | Mica or Polystyrol | not really needed, i´m using 10nf PIO
Semiconductors |  |  | replacement
T23, T24 | IRF610
T26 - T28 | IRFD9110 | must be cooled | Use heat sink and glue it
D1 | Zener 9,1 V | 500mW
this are the parts for one channel. You need all parts twice. There is a symmetrical voltage regulation on each board

## rectifier pcb
XOno - PS-rectifier |  |  | separate board V1.2
Resistors |  | description
R1 - R4 | 10/2W | or use an inductor | https://www.reichelt.de/festinduktivitaet-axial-hm50-ferrit-10-mh-bi-hm50-103klf-p245509.html?&trstct=pol_2&nbc=1
instead of r1- R4 |  | calculate so that the power supply board still receives at least 33V | https://www.reichelt.de/festinduktivitaet-axial-xhbcc-ferrit-47-mh-l-xhbcc-47m-p138564.html?&trstct=pol_0&nbc=1
Capacitors
Film | 47nf | use MKS RM5 or similar SMD foil-caps 1812 | Use only wired or only SMD
electrolyt C1, C11 | 4.700uf/50V | RM10
electrolyt C2, C12 | 10.000uf/50V | D35 RM10
electrolyt C21, C22, | 22.000uf/50V | D35 RM10 | actually i´m using 22.000µf/40 V for C21, C22
Semiconductors
rectifier diodes ultrafast | like MUR120 | or US1M (SMD) | Use only wired or only SMD
R19 | 820 |  | reduces the voltage for the relay, should be mounted
R 11, R12 | 1k
R18 | 1,5k
R33 | 2,21k | use 2,2k
R15 | 3,3k
R10, R23 | 4,02k
R14 | 4,75k
R42 | 7,32k | 1% or better RIAA section
R22 | 8,2k
R6, R7, R17, R21, R40 | 10k
R30 | 15k
R41 | 22k
R5, R20 | 47k
R43 | 88,7k | 1% or better RIAA section
TR1 | 5K | Multiturn trimmer | https://www.reichelt.de/praezisionspotentiometer-25-gaenge-stehend-5-0-kohm-64y-5-0k-p2723.html?&trstct=pos_0
at output used | 150 | output to cinch connector | you can solder this resistor directly to the cinch-Connector, don´t search at the pcb
R13, and 1 pcs at output used | 100k |  | you can solder this resistor directly to the cinch-Connector, don´t search at the pcb